## Motor Calculation
Motor Power & Torque Calculation
Vehicle Parameters
Mass | 1280 | kg |  |  |  |  | MAX SPEED (kph) |  | 130
Frontal Area (A) | 2.4 | m2 |  |  |  |  | MAX TORQUE (Nm) |  | 250
Drag Coefficient (Cd) | 0.35 | [5 empty] | MAX POWER (kW) |  | 141
Rolling resistance (µrr) | 0.015 | [5 empty] | MAX GRADIENT (Deg) |  | 18
Air density (ρ) | 1.2 | kg/m3
g | 9.81 | m/sec2
Wheel Radius | 0.32 | m
Gear Ratio | 9.1
Transmission Efficiency | 0.9
Driving Scenarios | Initial Velocity (km/h) | Final Velocity (km/h) | Time to reach Ini to Final Speed (sec) | Road Grade (ϴ°) | Maximum Acceleration (m/sec2) | Aerodynamic Force (Fad) (N) | Gradient Force (Fg) (N) | Rolling Resist. Force (Frr) (N) | Acceleration Force (Fa) (N) | Max Tractive Force (Ft) (N) | Max Tractive Power (Pt) (kW) | Motor Torque (T) (Nm)
Initial Acceleration | 0 | 10 | 2 | 0 | 1.3889 | 3.8889 | 0 | 188.352 | 1777.7778 | 1970.0187 | 5.4723 | 76.9726
Initial Acceleration (High Rate) | 0 | 20 | 2 | 0 | 2.7778 | 15.5556 | 0 | 188.352 | 3555.5556 | 3759.4631 | 20.8859 | 146.8899
Hill Climb (low speed) | 0 | 10 | 2 | 11 | 1.3889 | 3.8889 | 2395.9504 | 188.352 | 1777.7778 | 4365.9691 | 12.1277 | 170.5873
Hill Climb (moderate speed) | 0 | 20 | 2 | 11 | 2.7778 | 15.5556 | 2395.9504 | 188.352 | 3555.5556 | 6155.4135 | 34.1967 | 240.5046
Hill Climb (Max. Gradient) | 0 | 30 | 5 | 18 | 1.6667 | 35 | 3880.2646 | 188.352 | 2133.3333 | 6236.9499 | 51.9746 | 243.6904
Overtaking (@80 kmph) | 80 | 110 | 3 | 1 | 2.7778 | 470.5556 | 219.1464 | 188.352 | 3555.5556 | 4433.6095 | 135.4714 | 173.2302
Overtaking (@100 kmph) | 100 | 120 | 2 | 1 | 2.7778 | 560 | 219.1464 | 188.352 | 3555.5556 | 4523.0539 | 150.7685 | 176.7249
Cruising (@100 kmph) | 80 | 100 | 5 | 2 | 1.1111 | 388.8889 | 438.226 | 188.352 | 1422.2222 | 2437.6891 | 67.7136 | 95.2455
Cruising (@130 kmph) | 100 | 130 | 3 | 2 | 2.7778 | 657.2222 | 438.226 | 188.352 | 3555.5556 | 4839.3558 | 174.7545 | 189.0835
Max Speed -WOT (@130 kmph) | 0 | 130 | 9 | 1 | 4.0123 | 657.2222 | 219.1464 | 188.352 | 5135.8025 | 6200.5231 | 223.9078 | 242.2671
Pothole Stuck | 0 | 5 | 1 | 25 | 1.3889 | 0.97222 | 5306.733 | 188.352 | 1777.7778 | 7273.835 | 10.1025 | 284.2036
Note: This Excel Sheet is made for basic level of understanding only (Academic use)

## Battery Calculation
Battery Calculation
Vehicle Parameters:
Vehicle Mass | 120 | kg | Rolling Resritance (Frr) | 30.87 | N
Payload | 90 | kg | Drag Force (Fad) | 73.3333 | N
urr | 0.015 |  | TractionForce (Ft) | 104.2033 | N
Cd | 0.55 |  | Traction Power (Pt) | 1736.7222 | W
g | 9.8 | m/s2 | Time to Cover Range | 1.67 | Hr
Frontal CrossA | 0.8 |  | Energy Req. from Battery (Et) | 2900.3261 | WHr
rho | 1.2 | kg/m3 | Req. Battery Capacity (AHr) | 60.42 | Ahr
Velocity (km/hr) | 60 | km/hr | Velocity (m/sec) | 16.6667 | m/sec
Range | 100 | km
Electrical Parameters: (Li-ion Battery) |  |  | To Design a Battery Pack
Motor Voltage | 48 | V | No. of Cells (in Series) | 13
Cell Voltage | 3.6 | V | No. of Cells (in Parallel) | 24
Cell Capacity | 2.5 | Ahr | Total No. of Cells | 312
Specific Energy | 200 | Wh/kg | Pack Weight | 14.04 | kg
Electrical Parameters: (Lead-Acid Battery) |  |  | To Design a Battery Pack
Motor Voltage | 48 | V | No. of Cells (in Series) | 4
Module Voltage | 12 | V | No. of Cells (in Parallel) | 2
Module Capacity | 40 | Ahr | Total No. of Cells | 8
Specific Energy | 40 | Wh/kg | Pack Weight | 96 | kg
Electrical Parameters: (Ni-MH Battery) |  |  | To Design a Battery Pack
Motor Voltage | 48 | V | No. of Cells (in Series) | 40
Cell Voltage | 1.2 | V | No. of Cells (in Parallel) | 40
Cell Capacity | 1.5 | Ahr | Total No. of Cells | 1600
Specific Energy | 80 | Wh/kg | Pack Weight | 36 | kg
Note: This Excel Sheet is made for basic level of understanding only (Academic use)